## גיליון1
The network structure for a startup company The project's objectives are the connection of the local LAN networks of all the branches in the company.
HAIFA
Channel (interface) | IP address | Subnet mask | Network | Bandwidth | Description
FastEthernet 0/1 | 80.0.0.1 | 255.0.0.0 | 80.0.0.0 | 100Mbps | Haife Server HTTPS
FastEthernet 2/1 | 80.0.0.2 | 255.0.0.0 | 80.0.0.0 | 100Mbps | Haife PC 1
FastEthernet 3/1 | 80.0.0.3 | 255.0.0.0 | 80.0.0.0 | 100Mbps | Haife PC 2
GigabitEthernet 4/1 | 80.0.0.4 | 255.0.0.0 | 80.0.0.0 | 100Mbps | Haife Printer
Haife Router
GigabitEthernet 0/1 | 15.0.0.1 | 255.0.0.0 | 15.0.0.0 | 15Mbps | Destination Router: Alexandria
GigabitEthernet 1/1 | 25.0.0.1 | 255.0.0.0 | 25.0.0.0 | 25Mbps | Target Router: Milan
GigabitEthernet 2/1 | 75.0.0.1 | 255.0.0.0 | 35.0.0.0 | 35Mbps | Target Router: Los Angeles
GigabitEthernet 3/1 | 45.0.0.1 | 255.0.0.0 | 45.0.0.0 | 45Mbps | Destination Router: London
GigabitEthernet 4/1 | 80.0.0.10 | 255.0.0.0 | 80.0.0.0 | 80Mbps | Destination: Haifa Switch
Alexandria
Channel (interface) | IP address | Subnet mask | Network | Bandwidth | Description
FastEthernet 4/1 | 150.150.0.9 | 255.255.0.0 | 150.150.0.0 | 100Mbps | Alexandria Server DNS + DHCP
FastEthernet 2/1 | 150.150.0.1 | 255.255.0.0 | 150.150.0.0 | 100Mbps | Alexandria PC 1
FastEthernet 3/1 | 150.150.0.2 | 255.255.0.0 | 150.150.0.0 | 100Mbps | Alexandria PC 2
FastEthernet 1/1 | 150.150.0.3 | 255.255.0.0 | 150.150.0.0 | 100Mbps | Alexandria Printer
Alexandria Router
GigabitEthernet 0/1 | 15.0.0.1 | 255.0.0.0 | 15.0.0.0 | 15Mbps | Destination Router: Haifa
GigabitEthernet 1/1 | 25.0.0.1 | 255.0.0.0 | 25.0.0.0 | 25Mbps | Destination Router: London
GigabitEthernet 2/1 | 35.0.0.1 | 255.0.0.0 | 35.0.0.0 | 35Mbps | Target Router: Los Angeles
GigabitEthernet 3/1 | 45.0.0.1 | 255.0.0.0 | 45.0.0.0 | 45Mbps | Target Router: Milan
GigabitEthernet 4/1 | 150.150.0.10 | 255.255.0.0 | 150.150.0.0 | 150Mbps | Destination: Alexandria Switch
London
Channel (interface) | IP address | Subnet mask | Network | Bandwidth | Description
FastEthernet 0/1 | 207.7.7.1 | 255.255.255.0 | 207.7.7.0 | 100Mbps | London PC 1
FastEthernet 1/1 | 207.7.7.2 | 255.255.255.0 | 207.7.7.0 | 100Mbps | London PC 2
FastEthernet 2/1 | 207.7.7.3 | 255.255.255.0 | 207.7.7.0 | 100Mbps | London Printer
London Router
GigabitEthernet 0/1 | 15.0.0.2 | 255.0.0.0 | 15.0.0.0 | 15Mbps | Destination Router: Haifa
GigabitEthernet 1/1 | 25.0.0.2 | 255.0.0.0 | 25.0.0.0 | 25Mbps | Destination Router: Alexandria
GigabitEthernet 2/1 | 95.0.0.1 | 255.0.0.0 | 95.0.0.0 | 95Mbps | Target Router: Milan
GigabitEthernet 3/1 | 45.0.0.2 | 255.0.0.0 | 45.0.0.0 | 45Mbps | Target Router: Los Angeles
GigabitEthernet 4/1 | 207.7.7.10 | 255.255.255.0 | 270.7.7.0 | 270Mbps | Destination Router: London
Milano
Channel (interface) | IP address | Subnet mask | Network | Bandwidth | Description
FastEthernet 1/1 | 195.1.1.1 | 255.255.255.0 | 195.1.1.0 | 100Mbps | Milano PC 1
FastEthernet 2/1 | 195.1.1.2 | 255.255.255.0 | 195.1.1.0 | 100Mbps | Milano PC 2
FastEthernet 3/1 | 195.1.1.3 | 255.255.255.0 | 195.1.1.0 | 100Mbps | Milano Printer
FastEthernet 3/1 | 195.1.1.4 | 255.255.255.0 | 195.1.1.0 | 100Mbps | Milano Printer
Milano Router
GigabitEthernet 0/1 | 15.0.0.1 | 255.255.0.0 | 15.0.0.0 | 15Mbps | Destination Router: Haifa
GigabitEthernet 1/1 | 25.0.0.1 | 255.255.0.0 | 25.0.0.0 | 25Mbps | Destination Router: London
GigabitEthernet 2/1 | 35.0.0.1 | 255.255.0.0 | 35.0.0.0 | 35Mbps | Target Router: Los Angeles
GigabitEthernet 3/1 | 45.0.0.1 | 255.255.0.0 | 45.0.0.0 | 45Mbps | Target Router: Milan
GigabitEthernet 4/1 | 150.150.0.10 | 255.255.0.0 | 150.150.0.0 | 150Mbps | Destination Router: Alexandria
LOS ANGELES
Channel (interface) | IP address | Subnet mask | Network | Bandwidth | Description
FastEthernet 3/1 | 200.1.3.1 | 255.255.255.0 | 200.1.3.0 | 100Mbps | Sales PC 1
FastEthernet 2/1 | 200.1.3.2 | 255.255.255.0 | 200.1.3.0 | 100Mbps | Sales PC 2
FastEthernet 1/1 | 200.1.3.3 | 255.255.255.0 | 200.1.3.0 | 100Mbps | Sales Printer
FastEthernet 3/1 | 200.1.1.1 | 255.255.255.0 | 200.1.1.0 | 100Mbps | Management PC 1
FastEthernet 2/1 | 200.1.1.2 | 255.255.255.0 | 200.1.1.0 | 100Mbps | Management PC 2
FastEthernet 1/1 | 200.1.1.3 | 255.255.255.0 | 200.1.1.0 | 100Mbps | Management Printer
Los - Angeles Router
GigabitEthernet 0/0 | 35.0.0.2 | 255.0.0.0 | 35.0.0.0 | 35Mbps | Destination Router: Alexandria
GigabitEthernet 0/1 | 65.0.0.2 | 255.0.0.0 | 65.0.0.0 | 65Mbps | Target Router: Milan
GigabitEthernet 0/2 | 75.0.0.2 | 255.0.0.0 | 75.0.0.0 | 75Mbps | Destination Router: Haifa
GigabitEthernet 0/3 | 95.0.0.1 | 255.0.0.0 | 95.0.0.0 | 95Mbps | Destination Router: London
GigabitEthernet 4/0.1 | 200.1.3.10 | 255.255.255.0 | 200.1.3.0 | 200Mbps | Target: Sales switch | VLAN 10
GigabitEthernet 4/0.2 | 200.1.1.10 | 255.255.255.0 | 200.1.1.0 | 200Mbps | Target: Management Switch | VLAN 20
A TRUNK cable is connected between the switches